## BOM
RefDes | Name | Value | Pattern | Quantity | Datasheet | Manufacturer
C2 | CAP_0805 | 22pF | CAP_0805 | 1
C3 | CAP_0805 | 22pF | CAP_0805 | 1
C4 | CAP_0805 | 0.1uF | CAP_0805 | 1
C5 | CAP_0805 | 0.1uF | CAP_0805 | 1
C6 | CAP_0805 | 0.1uF | CAP_0805 | 1
C7 | CAP_0805 | 0.1uF | CAP_0805 | 1
D1 | DIODE_0805 | LED | DIO_0805 | 1
D2 | LED-IR | OFL 3102 | LED-IR | 1 | http://in.element14.com/multicomp/ofl-3102/ir-emitter-940nm-3mm-through-hole/dp/1716707 | multicomp
D3 | DIODE_0805 | LED | DIO_0805 | 1
J1 | ftdi |  | FTDI | 1
J2 | icsp |  | icsp | 1
J3 | i2c_thHole | hdr4x1 | HDR-1x4 | 1
J4 | debug |  | DEBUG | 1
PH1 | OP505D | op505D | OP505A | 1 | http://datasheets.diptrace.com/sensors_led/OP505A.PDF | TT Electronics
R1 | RES_0805 | 10K | RES_0805 | 1
R2 | RES_0805 | 220ohm | RES_0805 | 1
R3 | 220ohm | 220ohm | RES-10.16/5.1x2.5 | 1
R4 | T73YE Trimmer | 10k_var | T73YE | 1 | http://in.rsdelivers.com/product/vishay/t73ye103kt20/vishay-t73-series-through-hole-trimmer-resistor/8509643 | Vishay
R5 | 1k | 1k | RES-10.16/5.1x2.5 | 1
R6 | Rx | 5.1k | RES-10.16/5.1x2.5 | 1
R7 | Ry | 10k | RES-10.16/5.1x2.5 | 1
R8 | Rh | 27k | RES-10.16/5.1x2.5 | 1
R9 | pull_up | 10k | RES-10.16/5.1x2.5 | 1
R10 | 330ohm | 330 | RES-10.16/5.1x2.5 | 1
S1 | PUSHBUTTONNO |  | reset smd | 1
U1 | atmega328TQFP | atmega328 TQFP | atmega328TQFP | 1
U2 | lm311 | LM311DT | SOIC-8/150mil | 1 | http://in.rsdelivers.com/product/stmicroelectronics/lm311dt/stmicroelectronics-lm311dt-comparator-dtl-rtl-ttl/8772756 | ST
Y1 | crystal_smd_16mhz | 16Mhz | crystal 16Mhz | 1 | http://in.element14.com/abracon/abls7m2-16-000mhz-d-2y-t/crystal-16mhz-18pf-hc-49us/dp/2467687?st=16mhz | Abracon
28

## buylist
SNO | check | Name | Value | Pattern | Quantity per board | BUY quantity | Datasheet
1 | yes | DIODE_0805 | LED_green | DIO_0805 | 1 | 10
2 | yes | DIODE_0805 | LED_red | DIO_0805 | 1 | 10
3 | yes | LED-IR 16deg | TSUS4300 | 3mm | - | 2 | in.element14.com/vishay/tsus4300/ir-emitter-3mm-950nm/dp/1045518
| yes | LED-IR 30deg | OFL 3102 | LED-IR 3mm | 1 | 10 | http://in.element14.com/multicomp/ofl-3102/ir-emitter-940nm-3mm-through-hole/dp/1716707
| yes | LED holder | LED 2F | LED Holder, White, Plastic, 3mm and 5mm LEDs | 2 | 25 | http://in.element14.com/multicomp/led-2f/led-holder-right-angle-3mm5mm/dp/9555420
| yes | OP505D | op505D | OP505A | 1 | 9 | https://in.rsdelivers.com/product/stmicroelectronics/lm311dt/stmicroelectronics-lm311dt-comparator-dtl-rtl-ttl/8772756
| already there | Female Header |  | 2.54 spacing
| already there | Male Header |  | 2.54 spacing
| yes | CAP_0805 | 22pF | CAP_0805 | 2 | 18
| yes | CAP_0805 | 0.1uF | CAP_0805 | 4 | 30
| yes | RES_0805 | 10K | RES_0805 | 1 | 10
| yes | RES_0805 | 220ohm | RES_0805 | 1 | 20
| yes | 220ohm | 220ohm | RES-10.16/5.1x2.5 | 1 | 20
| yes | T73YE Trimmer | 10k_var | T73YE | 1 | 8 | http://in.rsdelivers.com/product/vishay/t73ye103kt20/vishay-t73-series-through-hole-trimmer-resistor/8509643
| yes | 1k | 1k | RES-10.16/5.1x2.5 | 1 | 10
| yes | Rx | 5.1k | RES-10.16/5.1x2.5 | 1 | 10
| yes | Ry | 10k | RES-10.16/5.1x2.5 | 1 | 10
| yes | Rh | 27k | RES-10.16/5.1x2.5 | 1 | 10
| yes | 330ohm | 330 | RES-10.16/5.1x2.5 | 1 | 10
| yes | PUSHBUTTONNO |  | reset smd | 1 | 10 | https://in.rsdelivers.com/product/c-k/ksr232g-lfs/button-tact-switch-no-50-ma-32-v-dc-08mm/0516255
| yes | atmega328TQFP | atmega328 TQFP | atmega328TQFP | 1 | 7 | http://in.element14.com/microchip/atmega328p-au/mcu-8bit-atmega-20mhz-tqfp-32/dp/1715486
| yes | lm311 | LM311DT | SOIC-8/150mil | 1 | 25 | http://in.rsdelivers.com/product/stmicroelectronics/lm311dt/stmicroelectronics-lm311dt-comparator-dtl-rtl-ttl/8772756
| yes | crystal_smd_16mhz | 16Mhz | crystal 16Mhz | 1 | 10 | http://in.element14.com/abracon/abls7m2-16-000mhz-d-2y-t/crystal-16mhz-18pf-hc-49us/dp/2467687?st=16mhz
| y | FTDI module |  |  |  | 2
| y | stm32,FTDI wires |  |  |  | 2
| not needed now | i2c wire from stm to rpm sensor
| not needed now | mounting screws
| ORDER DETAILS |  | 2018-05-07
| Shop | Cost | Payee | Order status | Delivery status | Reimbursement status
| Amazon | 923.72 | Manoj | ordered
| Rsdelivers | 1155.27 | Manoj | ordered
| element14 | 2776
| PCB Power | 1834 | Manoj | ordered
6688.99
| perboard | 1114.8317